## Lists of values
Manufacturer | Sensor type | Chroma | Interface | Power supply | Lens mount | Quantum Eff.
AXIS | CMOS | Mono | GigE | PoE | C-Mount | IR
Basler | Progressive CCD | Color | USB3 | 12-24VDC | CS-Mount | XUV
Flir | Progressive Scan CMOS |  | USB2 | PoE, 12-24VDC | S-Mount | MIR
Thorlabs | CCD |  | http | USB
iDS | Pyroelectric |  | IEEE 802.3 1000baseT | PoE, 12VDC
AXIS | Semiconductor |  | IEEE 1394b - 800 Mb/s | 23-28VDC
Andor Oxford Instruments | Thermal |  | Micro BNC | 8-36VDC
Phasics | Photodiode |  |  | 12V
Optocraft | BeamTrack |  |  | Power via GPIO
Ophir |  |  |  | 220 V AC
Imperx |  |  |  | PoCXP
Allied Vision Technologies
Lucid Vision Labs
Emergent Vision Technologies
Fluke
Greateyes
Kaya Instruments
NIT
Teledyne Photometrics
Teledyne Princeton Instruments
Smartek Vision
Ximea
LASER COMPONENTS GmbH
Coherent

## Catalogue properties
Property name | Catalogue Item name | Catalogue item description | Manufacturer | Manufacturer part/catalog number | ManufacturerURL
Property type | Text | TextArea | External List | Text | Text
List of values (; separated)
Default value
Allow custom value
Unit type
Category group | General properties | General properties | General properties | General properties | General properties

## Beam characterization
Property name | Category | Parent category
Property type | text | text
List of values (; separated)
Default value | Beam characterization
Allow custom value
Unit type
Category group | General properties | General properties

## Cameras
Property name | Category | Parent category | Sensor Type | Resolution | Frame Rate at full resolution | Chroma | Interface | Power supply | Lens mount | Pixel bit depth | Triggerable | Quantum efficiency
Property type | text | text | List | Number | Number | List | List | List | List | Number | List | List
List of values (; separated) |  |  | CMOS |  |  | Mono; Color | GigE, USB3, | PoE, 12-24VDC | C-mount |  | Yes; No
Default value | Cameras | Beam characterization
Allow custom value |  |  | 1 | 1 | 1 |  |  | 1
Unit type |  |  |  | MP | fps |  |  |  |  | bit
Category group | General properties | General properties | Sensor | Sensor | Sensor | Sensor | Camera data | Camera data | Housing | Sensor | Camera Data | Sensor

## Catalogue items
Cameras
Catalogue Item name [] | Catalogue item description [] | Manufacturer [] | Manufacturer part/catalog number [] | ManufacturerURL [] | Sensor Type [] | Resolution [MP] | Frame Rate at full resolution [fps] | Chroma [] | Interface [] | Power supply [] | Lens mount [] | Pixel bit depth [bit] | Triggerable [] | Quantum efficiency [] | EUN
Basler acA1440-73gm | The Basler acA1440-73gm GigE camera with the Sony IMX273 CMOS sensor delivers 73 frames per second at 1.6 MP resolution. | Basler | acA1440-73gm | https://www.baslerweb.com/en/products/cameras/area-scan-cameras/ace/aca1440-73gm/ | CMOS | 1.6 | 73 | Mono | GigE | PoE, 12-24VDC | C-Mount | 12 | Yes
Basler acA1920-50gm | The Basler acA1920-50gm GigE camera with the Sony IMX174 CMOS sensor delivers 50 frames per second at 2.3 MP resolution. | Basler | acA1920-50gm | https://www.baslerweb.com/en/products/cameras/area-scan-cameras/ace/aca1920-50gm/ | CMOS | 2.3 | 50 | Mono | GigE | PoE, 12-24VDC | C-Mount | 12 | Yes |  | 21050063 | 19110638
Basler acA2040-35gm | The Basler acA2040-35gm GigE camera with the Sony IMX265 CMOS sensor delivers 36 frames per second at 3.2 MP Resolution. | Basler | acA2040-35gm | https://www.baslerweb.com/en/products/cameras/area-scan-cameras/ace/aca2040-35gm/ | CMOS | 3 | 36 | Mono | GigE | PoE, 12-24VDC | C-Mount | 12 | Yes
BFLY-PGE-12A2M-CS | The Blackfly® camera line combines Sony CCD, Aptina, e2v, and Sharp sensors with a host of unique features. For FLIR area scan cameras with the latest sensors and most advanced feature sets, please refer to our Blackfly S and Oryx camera families. | Flir | BFLY-PGE-12A2M-CS | https://www.flir.com/products/blackfly-gige/?model=BFLY-PGE-12A2M-CS | CMOS | 1.2 | 52 | Mono | GigE | PoE | CS-Mount | 12 | Yes
BFLY-PGE-31S4M-C | Model: BFLY-PGE-31S4M-C: 3.2 MP, 35 FPS, Sony IMX265, Mono | Flir | BFLY-PGE-31S4M-C | https://www.flir.eu/products/blackfly-gige/?model=BFLY-PGE-31S4M-C | CMOS | 3.2 | 35 | Mono | GigE | PoE | C-Mount | 12 | Yes
AXIS M1014 |  | AXIS | AXIS M1014 | https://www.axis.com/products/axis-m1014/support | CMOS | 1 | 30 | Color | http | 12-24VDC
AXIS M1045-LW |  | AXIS | AXIS M1045-LW | https://www.axis.com/products/axis-m1045-lw | CMOS | 2 | 30 | Color | http
Andor Newton DU920P-BN | The high-end USB 2.0 Newton CCD series brings together Andor’s ultra fast, low-noise electronics platform and market-leading deep thermo-electric cooling to -100°C, complemented by Andor’s UltravacTM technology with its un-matched reliability track record in the scientific and industrial communities | Andor Oxford Instruments | Andor Newton DU920P-BN | https://andor.oxinst.com/products/newton-ccd-and-emccd-cameras/newton-920 |  |  |  | Mono | USB2
Grasshopper3 GS3-PGE-23S6M | Model: GS3-PGE-23S6M-C: 2.3 MP, 48 FPS, Sony IMX174, Mono | Flir | GS3-PGE-23S6M-C | https://www.flir.eu/products/grasshopper3-gige/?model=GS3-PGE-23S6M-C | CMOS | 2.3 | 48 | Mono | GigE | PoE, 12-24VDC | C-Mount | 12 | Yes
Thorlabs, BC106-VIS |  | Thorlabs | BC106-VIS | https://www.thorlabs.com/thorproduct.cfm?partnumber=BC106-VIS | Progressive CCD | 1.2 | 10 | Mono | USB2
iDS UI-3060 | The UI-3060CP with Sony's 2.3 MP sensor IMX174 (1936 x 1216 px) sets a new standard in terms of light sensitivity, dynamic range and color reproduction. | iDS | UI-3060CP | https://en.ids-imaging.com/store/ui-3060cp-rev-2.html | CMOS | 2.35 | 166 | Color | USB3 |  | C-Mount
Bobcat B0610 | The B0610 is an advanced high-speed progressive scan, fully programmable CCD camera designed for imaging applications that require high quality images with powerful features and flexibility. The camera has a small size, light weight, and is built around the TRUESENSE KAI-0340S Interline Transfer CCD image sensor which provides an image resolution of 640 x 480 and delivers up to 136 frames per second with a 1/3" optical format. B0610 is available with Camera Link® Base (PoCL), GigE Vision®, PoE and CoaXPress output. | Imperx | B0610 | https://www.imperx.com/ccd-cameras/b0610/ | Progressive CCD | 0.3 | 110 | Color | GigE | PoE | C-Mount | 12 | Yes |  | 15100501
IDS UI-1252LE | The UI-1252LE with the e2v CMOS sensor with 2 megapixel resolution is an especially high-performance and versatile industrial camera (EV76C570). It has one of the most sensitive sensors in the IDS product portfolio and it is available in monochrome and color versions. Besides its outstanding sensitivity to light in CCD quality, the camera also has a range of other distinctive features: The sensor allows you to switch between various shutter modes, which allow you to capture sharp images of moving objects or extremely low-noise, high-contrast images. | iDS | UI-1252LE-M:AB00336 | https://en.ids-imaging.com/store/ui-1252le.html | CMOS | 1.92 | 17.6 | Mono | USB2 | USB |  | 10 |  |  | 14060088-92
Manta G-125B/C | Manta is Allied Vision’s most versatile GigE Vision camera series. It provides the largest choice of image sensors and its advanced feature set simplifies the setup of multi-camera applications. With its modular hardware concept, Manta offers nearly endless configuration possibilities to adapt the camera to your application. | Allied Vision Technologies | G-125B/C | https://www.alliedvision.com/en/camera-selector/detail/manta/g-125/ | Progressive CCD | 1.2 | 30 | Color | IEEE 802.3 1000baseT | PoE, 12VDC | CS-Mount | 12 | Yes |  | 14060560-64
Andor iKon-L SO | Andor's iKon-L SO is a revolutionary large area CCD platform, offering back illuminated (> 90% QE) full frame sensors up to 4MPixel(2k x 2k), 1 MHz readoutand unparalleled priority TE cooling down to –100°C. | Andor Oxford Instruments | iKon-L SO | https://andor.oxinst.com/products/high-energy-detection/ikon-l-so | Progressive CCD | 4.2 | 0.953 | Mono | USB2 |  |  | 16 |  |  | 16031005 | 16031006
Basler acA1600-20gm | The Basler GigE camera with the Sony ICX274 CMOS sensor delivers 20 frames per second at 2 MP resolution. | Basler | acA1600-20gm | https://www.baslerweb.com/en/service/search/?q=acA1600-20gm | CMOS | 2 | 20 | Mono | GigE | PoE, 12VDC | C-Mount | 12 | Yes |  | 22020076-79 | 20110914-26 | 19030037-41 | 18120001-19 | 18061282-1301 | 15050032
Basler acA3800-10gc | The Basler acA3800-10gc GigE camera with the ON Semiconductor MT9J003 CMOS sensor delivers 10 frames per second at 10 MP resolution. | Basler | acA3800-10gc | https://www.baslerweb.com/en/products/cameras/area-scan-cameras/ace/aca3800-10gc/ | CMOS | 10 | 10 | Color | GigE | PoE, 12-24VDC | C-Mount | 12 | Yes |  | 22010043-52 | 17110256-65 | 15110249
Basler acA2440-20gm | The Basler acA2440-20gm GigE camera with the Sony IMX264 CMOS sensor delivers 23 frames per second at 5.0 MP Resolution. | Basler | acA2440-20gm | https://www.baslerweb.com/en/products/cameras/area-scan-cameras/ace/aca2440-20gm/ | CMOS | 5 | 23 | Mono | GigE | PoE, 12-24VDC | C-Mount | 12 | Yes |  | 21050479
Basler acA2000-50gc | The Basler acA2000-50gc (CS-Mount) GigE camera with the ams CMV2000 CMOS sensor delivers 50 frames per second at 2 MP resolution. | Basler | acA2000-50gc | https://www.baslerweb.com/en/products/cameras/area-scan-cameras/ace/aca2000-50gc-cs-mount/ | CMOS | 2 | 50 | Color | GigE | PoE, 12VDC | CS-Mount | 12 | Yes |  | 21050066
Basler acA2000-50gm | The Basler acA2000-50gm GigE camera with the ams CMV2000 CMOS sensor delivers 50 frames per second at 2 MP resolution. | Basler | acA2000-50gm | https://www.baslerweb.com/en/products/cameras/area-scan-cameras/ace/aca2000-50gm/ | CMOS | 2 | 50 | Mono | GigE | PoE, 12VDC | C-Mount | 12 | Yes |  | 21050065
Basler acA1920-48gm | The Basler acA1920-48gm GigE camera with the ON Semiconductor PYTHON 2000 CMOS sensor delivers 50 frames per second at 2.3 MP resolution. | Basler | acA1920-48gm | https://www.baslerweb.com/en/products/cameras/area-scan-cameras/ace/aca1920-48gm/ | CMOS | 2.3 | 50 | Mono | GigE | PoE, 12-24VDC | C-Mount | 10 | Yes |  | 21050064 | 19110638
Basler acA720-290gm | The Basler acA720-290gm GigE camera with the Sony IMX287 CMOS sensor delivers 291 frames per second at VGA resolution. | Basler | acA720-290gm | https://www.baslerweb.com/en/products/cameras/area-scan-cameras/ace/aca720-290gm/ | CMOS | VGA | 291 | Mono | GigE | PoE, 12-24VDC | C-Mount | 12 | Yes |  | 20100343-46
Basler acA5472-5gm | The Basler acA5472-5gm GigE camera with the Sony IMX183 CMOS sensor delivers 5 frames per second at 20.0 MP Resolution. | Basler | acA5472-5gm | https://www.baslerweb.com/en/products/cameras/area-scan-cameras/ace/aca5472-5gm/ | CMOS | 20 | 5 | Mono | GigE | PoE, 12-24VDC | C-Mount | 12 | Yes |  | 20100339 | 20100336
Basler acA2500-20gm | The Basler acA2500-20gm GigE camera with the ON Semiconductor PYTHON 5000 CMOS sensor delivers 21 frames per second at 5 MP resolution. | Basler | acA2500-20gm | https://www.baslerweb.com/en/products/cameras/area-scan-cameras/ace/aca2500-20gm/ | CMOS | 5 | 21 | Mono | GigE | PoE, 12-24VDC | C-Mount | 10 | Yes |  | 20100337 | 20100335
Basler acA1920-40um | The Basler acA1920-40um USB 3.0 camera with the Sony IMX249 CMOS sensor delivers 41 frames per second at 2.3 MP resolution. | Basler | acA1920-40um | https://www.baslerweb.com/en/products/cameras/area-scan-cameras/ace/aca1920-40um/ | CMOS | 2.3 | 41 | Mono | USB3 | USB | C-Mount | 12 | Yes |  | 20060082-86
Basler acA2440-20gc | The Basler acA2440-20gc GigE camera with the Sony IMX264 CMOS sensor delivers 23 frames per second at 5.0 MP Resolution. | Basler | acA2440-20gc | https://www.baslerweb.com/en/products/cameras/area-scan-cameras/ace/aca2440-20gc/ | CMOS | 5 | 23 | Color | GigE | PoE, 12-24VDC | C-Mount | 12 | Yes |  | 19110596
Basler daA2500-14um | The Basler daA2500-14um (S-Mount) USB 3.0 camera with the ON Semiconductor MT9P031 CMOS sensor delivers 14 frames per second at 5 MP resolution. This model comes with a S-mount. | Basler | daA2500-14um | https://www.baslerweb.com/en/products/cameras/area-scan-cameras/dart/daa2500-14um-s-mount/ | CMOS | 5 | 14 | Mono | USB3 | USB | S-Mount | 12 | Yes |  | 16110086 | 16110087
Basler acA2040-35gc | The Basler acA2040-35gc GigE camera with the Sony IMX265 CMOS sensor delivers 36 frames per second at 3.2 MP Resolution. | Basler | acA2040-35gc | https://www.baslerweb.com/en/products/cameras/area-scan-cameras/ace/aca2040-35gc/ | CMOS | 3 | 36 | Color | GigE | PoE, 12-24VDC | C-Mount | 12 | Yes |  | 21050336-38
Basler acA2040-25gm | The Basler acA2040-25gm GigE camera with the ams CMV4000 CMOS sensor delivers 25 frames per second at 4 MP resolution. | Basler | acA2040-25gm | https://www.baslerweb.com/en/products/cameras/area-scan-cameras/ace/aca2040-35gc/ | CMOS | 4 | 25 | Mono | GigE | PoE, 12VDC | C-Mount |  | Yes
Basler acA3800-10gm | he Basler acA3800-10gm GigE camera with the ON Semiconductor MT9J003 CMOS sensor delivers 10 frames per second at 10 MP resolution. | Basler | acA3800-10gm | https://www.baslerweb.com/en/products/cameras/area-scan-cameras/ace/aca3800-10gm/ | CMOS | 10 | 10 | Mono | GigE | PoE, 12-24VDC | C-Mount | 12 | Yes |  | 15110248
AXIS-PX | AXIS-PX is the only commercial x-ray streak camera that can streak 450 spatial resolution points (18 mm slit) with a time resolution of 700 fs (measured at FWHM). | AXIS | AXIS-PX | https://www.axis-photon.com/streak-camera/axis-px-subpicosecond-x-ray-streak-camera/ | [5 empty] | 23-28VDC |  |  |  |  | 16010127 | 16010125
Manta G-507B | Allied Vision Manta G-507B Monochrome CMOS PoE Camera | Allied Vision Technologies | G-507B | https://www.edmundoptics.com/p/allied-vision-manta-g-507b-monochrome-cmos-poe-camera/40123/ | Progressive Scan CMOS | 5.1 | 23.7 | Mono | GigE | PoE | C-Mount | 12 | Yes |  | 20070233 | 19100574 | 21010056 | 21010057 | 21050455-57
Manta G-319B | Allied Vision Manta G-319B Monochrome CMOS PoE Camera | Allied Vision Technologies | G-319B | https://www.edmundoptics.com/p/allied-vision-manta-g-319b-monochrome-cmos-poe-camera/40121/ | Progressive Scan CMOS | 3.2 | 37.6 | Mono | GigE | PoE | C-Mount | 12 | Yes |  | 20070232
Manta G-235B | Modular machine vision camera with GigE Vision interface | Allied Vision Technologies | G-235B | https://www.alliedvision.com/en/camera-selector/detail/manta/g-235/ | CMOS | 2.4 | 50 | Mono | IEEE 802.3 1000baseT | PoE | C-Mount | 12 | Yes |  | 21080009-12 | 20110637 | 19080327-35 | 19080325
Manta G-125B | Modular machine vision camera with GigE Vision interface | Allied Vision Technologies | G-125B | https://www.alliedvision.com/en/camera-selector/detail/manta/g-125/ | Progressive CCD | 1.2 | 31 | Mono | IEEE 802.3 1000baseT | PoE | C-Mount | 12 | Yes |  | 21040166
Guppy PRO F-503 | Ultra-compact industrial camera with IEEE 1394b interface | Allied Vision Technologies | Guppy PRO F-503 | https://www.alliedvision.com/en/camera-selector/detail/guppy-pro/f-503/ | CMOS | 5 | 13 | Mono | IEEE 1394b - 800 Mb/s | 8-36VDC | C-Mount | 12 | Yes |  | 17030397-400
Lucid Vision Labs Phoenix PHX200S-MC | Lucid Vision Labs Phoenix™ PHX200S-MC, Sony IMX183, 20.0 MP, Monochrome Camera | Lucid Vision Labs | PHX200S-CC | https://www.edmundoptics.com/p/phoenixt-phx200s-1-monochrome-gige-camera/40104/ | Progressive Scan CMOS | 20 | 6 | Mono | GigE | PoE, 12-24VDC | C-Mount | 12 | Yes |  | 21050316-18
Lucid Vision Labs Phoenix PHX200S-CC | Lucid Vision Labs Phoenix™ PHX200S-CC, Sony IMX183, 20.0 MP, Color Camera | Lucid Vision Labs | PHX200S-MC | https://www.edmundoptics.com/p/phoenixt-phx200s-1-color-gige-camera/40105/ | Progressive Scan CMOS | 20 | 6 | Color | GigE | PoE, 12-24VDC | C-Mount | 12 | Yes |  | 19100202
Lucid Vision Labs Phoenix PHX032S-CC | Lucid Vision Labs Phoenix™ PHX032S-CC, Sony IMX265, 3.2 MP, Color Camera | Lucid Vision Labs | PHX032S-CC | https://www.edmundoptics.com/p/phoenixt-phx032s-118-color-gige-camera/40099/ | Progressive Scan CMOS | 3.2 | 38 | Color | GigE | PoE, 12-24VDC | C-Mount | 12 | Yes |  | 20020053
HR-2000-M with AMS CMV2000 | HR-2000 features the CMV2000 CMOS sensor by AMS. Benefits include high dynamic range, and high frame rate. At full resolution (2048×1088) you get 338 frames per second. The HR-2000 offers multi-camera synchronization at <1µs, low CPU overhead, excellent price-performance ratio, and fiber cable lengths from 1M to 10KM without the need of fiber converters or repeaters. A near-infrared option is available for this model. | Emergent Vision Technologies | HR-2000-M | https://emergentvisiontec.com/products/area-scan-cameras/10-gige-area-scan-cameras-hr-series/hr-2000/ | CMOS | 2 | 338 | Mono | GigE | 12V | C-Mount | 10 | Yes |  | 14060499-500
Oryx ORX-10GS-51S5M-C Mono 10GigE | Oryx® ORX-10GS-51S5M-C Mono 10GigE | Flir | ORX-10GS-51S5M-C | https://www.edmundoptics.com/p/oryxr-orx-10gs-51s5m-c-mono-10gige/46574/ | Progressive Scan CMOS | 5 | 163 | Mono | GigE | Power via GPIO | C-Mount | 12 | Yes |  | 19030050-52
Infrared camera Fluke Ti300 |  | Fluke | Fluke Ti300 | https://www.fluke.com/cs-cz/produkt/termokamery/ti300 |  | 5 | 9 |  | USB2 | 220 V AC |  |  | No |  | 15121207
GE 1024 1024 BI MID | Scientific & Industrial Camera | Greateyes | GE 1024 1024 BI MID | https://www.gophotonics.com/products/scientific-industrial-cameras/greateyes-gmbh/45-638-ge-1024-1024-bi-mid | CCD | 1 |  | Color | USB2 | 220 V AC | C-Mount | 16 | Yes |  | 18020441
UI-1480SE | The UI-1480SE is fitted with the 4.92 megapixel CMOS sensor (MT9P031STM). About half an inch in size, the sensor delivers a resolution of 2560 x 1920 pixels as well as rolling and global start shutter features. The sensor is extraordinarily sensitive and is a real megapixel CCD replacement. The various shutter modes provide ideal parameters for every application to produce sharp, low-noise images. | iDS | UI-1480SE | https://en.ids-imaging.com/store/ui-1480se.html | CMOS | 4.92 | 6.3 | Mono | USB2 | USB | C-Mount | 12 | Yes |  | 14060535-38
UI-1240SE | The UI-1240SE is a particularly powerful industrial camera with the e2v 1.3 megapixel CMOS sensor. This is one of the most sensitive sensors in the IDS product portfolio and it is available in monochrome, color (EV76C560ABT/EV76C560ACT), and NIR versions (EV76C661ABT). Besides its outstanding sensitivity to light in CCD quality, the camera also has a range of other distinctive features: For example, the sensor provides two global shutter and two rolling shutter modes, which you can switch between while the camera is in operation.. | iDS | UI-1240SE-NIR-GL | https://en.ids-imaging.com/store/ui-1240se.html | CMOS | 1.31 | 25.8 | Mono | USB2 | USB | C-Mount | 10 | Yes |  | 14060508-511
Iron CXP 250 -Sony Pregius IMX250 | CoaXPress 12G rugged camera | Kaya Instruments | Iron CXP 250 | https://kayacameras.com/product/iron-coaxpress-250-camera/ | CMOS | 5 | 155.5 | Color | Micro BNC | PoCXP | C-Mount | 12 |  |  | 20020236
Mako G-503B | Mako G-503 with ON Semi MT9P031 / MT9P006 runs 14.0 frames per second at 5.0 MP resolution. | Allied Vision Technologies | Mako G-503B | https://www.alliedvision.com/en/camera-selector/detail/mako/g-503/ | CMOS | 5 | 14 | Mono | GigE | PoE | C-Mount | 12 | Yes |  | 17110045-50
SP920G GigE Silicon CCD High Resolution Camera | High Resolution Beam Profiling Camera With GigE Interface For High-Speed Applications: SP920G | Ophir | SP920G | https://www.meddeviceonline.com/doc/high-resolution-beam-profiling-camera-with-gige-interface-for-high-speed-applications-sp920g-0001 | CCD | 2 | 14 |  | GigE | USB |  |  | Yes |  | 20010106
TACHYON 16k CAMERA | Uncooled MWIR 128×128 pixels infrared camera with high-speed frame rates (4,000 fps max) | NIT | TACHYON 16k | https://www.niteurope.com/en/tachyon-16k/ |  | 0.016 | 2000 | Color | GigE | PoE | CS-Mount |  | Yes |  | 19070067
CS2100M-USB | CS2100M-USB - Quantalux 2.1 MP Monochrome sCMOS Camera, Passively Cooled Compact Package, 1/4"-20 Taps | Thorlabs | CS2100M-USB | https://www.thorlabs.com/thorproduct.cfm?partnumber=CS2100M-USB | CMOS | 2 | 50 | Mono |  | USB | C-Mount | 10 |  |  | 19110362
Andor’s Zyla 4.29-USB3-W | 4.2 MP; Pixel Size 6.5x6.5 μm; Sensor Size 13.3x13.3 mm; 100 fps (53 fps USB 3.0); 12, 16 bit; USB 3.0, Camera Link 10-tap; Read Noise 0.9 e-; Peak QE 82%; 33,000:1 Dynamic Range | Andor Oxford Instruments | ZYLA-4.2 | https://www.amstechnologies-webshop.com/zyla-4.2-scmos-cameras-andor-technology-sw11180 | CMOS | 4.2 | 100 | Mono | USB3 |  |  | 12 |  |  | 17111484 | 17111485
Prime 95B | Outperforming EMCCD cameras, the Prime 95B Scientific CMOS (sCMOS) camera series includes several back illuminated sCMOS cameras that offer 95% QE with extreme sensitivity and high frame rates. | Teledyne Photometrics | Prime 95B | https://www.photometrics.com/products/prime-family/prime95b | CMOS | 1.44 | 80 | Color | USB3 |  | C-Mount | 12 | Yes |  | 18080702
PI-MTE3 2048B | Large format, fully in-vacuum CCD cameras, offering flexible detector orientation and proximity to sample through sensor and camera design. With back-illumination technology, the PI-MTE3 delivers >95% peak quantum efficiency over the ~10 eV to 30 keV energy range. Efficient liquid cooling offers low dark current, facilitating long exposure times, with the four-port readout architecture offering 7-10x higher frame rates than previous generation two-port cameras. | Teledyne Princeton Instruments | MTE3 2048B | https://www.princetoninstruments.com/products/pi-mte-family/pi-mte | CCD | 4 | 3 |  | USB3 |  |  |  | Yes |  | 15121618 | 15121619 | 16040247
GC1621MP |  | Smartek Vision | GC1621MP | http://www.rocketech.cc/doc/smartek/Giganetix%20Standard%20Series.pdf | Progressive CCD | 2 | 25 | Mono | IEEE 802.3 1000baseT | PoE | C-Mount |  |  |  | 15121608-17 | 16040242 | 16040243 | 16120260 | 16120261 | 16120715 | 15100009-18 | 15120469-93
MC023MG-SY | 2.3 MP Monochrome Sony CMOS Pregius™ Camera with USB 3.1 interface | Ximea | MC023MG-SY | https://www.ximea.com/en/products/usb-31-gen-1-with-sony-cmos-xic/mc023mg-sy | CMOS | 2.3 | 165 | Mono | USB3 |  | C-Mount |  |  |  | 20020214

## Wavefront Sensors
Property name | Category | Parent category | Wavelength range minimum | Wavelength range maximum | Accuracy | Resolution | Vacum compatible
Property type | text | text | Number | Number | Number | Number | List
List of values (; separated) | [6 empty] | Yes, No
Default value | Wavefront sensors | Beam Characterization
Allow custom value
Unit type |  |  | nm | nm | nm (RMS) | nm (RMS)
Category group | General properties | General properties | General properties | General properties | General properties | General properties | General properties

## Catalogue items (1)
Wavefront sensors
Catalogue Item name [] | Catalogue item description [] | Manufacturer [] | Manufacturer part/catalog number [] | ManufacturerURL [] | Wavelength range minimum [nm] | Wavelength range maximum [nm] | Accuracy [nm (RMS)] | Resolution [nm (RMS)] | Vacum compatible [] | EUN
SID4-HR | The SID4-HR brings ultra-high phase sampling (400 x 300) and high dynamic range (500 µm PV) to the most demanding wavefront measurement applications. Its large aperture and extreme wavefront sensitivity makes it perfectly suited to direct measurement of large diverging beams without relay optics. | Phasics | SID4-HR | https://www.phasics.com/en/product/sid4-hr-wavefront-sensor/ | 400 | 1100 | 15 | 2 | No | 20080413 | 20100303
SID4 | Our entry-level yet high-resolution wavefront sensor covering the visible and NIR range, the SID4 is the perfect versatile tool for any laser or optical metrology application | Phasics | SID4 | https://www.phasics.com/en/product/sid4-wavefront-sensor/ | 400 | 1100 | 10 | 2 | No | 16060195 | 16080123 | 16080124 | 19110676 | 21110005
SHSLab AR-110-GE-PRO (central wavelength 820 nm) | The all-purpose tool for testing optics and laser beams. Made up of the sensor head SHSCam and Optocraft’s powerful evaluation software SHSWorks. | Optocraft | obsolete | https://www.optocraft.de/en/shslab/ | 740 | 1100 |  | 110000 | No | 16080112-28 | 16080138
SHSLab AR-110-GE-PRO (central wavelength 410 nm) | The all-purpose tool for testing optics and laser beams. Made up of the sensor head SHSCam and Optocraft’s powerful evaluation software SHSWorks. | Optocraft | obsolete | https://www.optocraft.de/en/shslab/ | 270 | 550 |  | 110000 | No | 16020134
SHSCam BR-130-GE | The all-purpose tool for testing optics and laser beams. Made up of the sensor head SHSCam and Optocraft’s powerful evaluation software SHSWorks. | Optocraft | obsolete | https://www.optocraft.de/en/shslab/ |  |  |  |  | No | 15070018

## Energy meters
Property name | Category | Parent category | Sensor type | Energy range minimum | Energy range maximum | Resolution | Aperture size | Wavelength range | Maximum repetition rate
Property type | text | text | Number | Number | Number | Number | Number | List | Number
List of values (; separated)
Default value | Energy meters | Beam Characterization
Allow custom value
Unit type |  |  |  | mJ | mJ | uJ | mm |  | Hz
Category group | General properties | General properties | Energy Sensor | Energy Sensor | Energy Sensor | Energy Sensor | Energy Sensor | General properties | General properties

## Catalogue items (2)
Energy meters
Catalogue Item name [] | Catalogue item description [] | Manufacturer [] | Manufacturer part/catalog number [] | ManufacturerURL [] | Sensor type [] | Energy range minimum [mJ] | Energy range maximum [mJ] | Resolution [uJ] | Aperture size [mm] | Wavelength range [] | Maximum repetition rate [Hz] | EUN
QE25LP-S-MB-D0 | Pyroelectric detector for laser energy measurement up to 3.8 J. | LASER COMPONENTS GmbH | P/N 200455 | https://www.gentec-eo.com/products/qe25lp-s-mb-d0 | Pyroelectric |  | 3800 | 4 | 25 | 0.193 - 20 μm | 300 | 21110401 | 19040337
QE65LP-S-MB-QED-INT-D0 | Pyroelectric detector for laser energy measurement up to 200 J. With INTEGRA (USB) module. | LASER COMPONENTS GmbH | P/N 202768 | https://www.gentec-eo.com/products/qe65lp-s-mb-qed-d0?ext=INTEGRA%20%28USB%29 | Pyroelectric |  | 2000 | 20 | 62 | 0.3 - 2.1 μm | 100 | 21100038
QE50LP-S-MB-QED-D0 | Pyroelectric detector for laser energy measurement up to 85 J. | LASER COMPONENTS GmbH | P/N 202186 | https://www.gentec-eo.com/products/qe50lp-s-mb-qed-d0 | Pyroelectric |  | 85000 | 20 | 47 | 0.3 - 2.1 μm | 200 | 20060104 | 19040338 | 19040336
Centauri Dual Channel | High End Laser Power/Energy Meter Compatible with all standard Ophir Thermal, BeamTrack, Pyroelectric and Photodiode sensors for laser measuring | Ophir | P/N 7Z01701 | https://www.ophiropt.com/laser--measurement/laser-power-energy-meters/products/laser-power-meters/centauri-dual-channel | [7 empty] | 20020448
Centauri Single Channel | High End Laser Power/Energy Meter Compatible with all standard Ophir Thermal, BeamTrack, Pyroelectric and Photodiode sensors for laser measuring | Ophir | P/N 7Z01700 | https://www.ophiropt.com/laser--measurement/laser-power-energy-meters/products/laser-power-meters/centauri | [7 empty] | 21060062
Laser Energy Sensor PE25-C | The PE25-C is a general purpose pyroelectric energy meter with a 24mm aperture. It can measure energies from 8µJ up to 10J. It can operate at repetition rates up to 10kHz and covers the spectral range from 0.15 - 3µm. The sensor comes with a standard 1.5 meter cable for connecting to a meter or PC interface. | Ophir | P/N 7Z02937 | https://www.ophiropt.com/laser--measurement/laser-power-energy-meters/products/Laser-Pyroelectric-Energy-Sensors/Pyroelectric-Laser-Energy-Sensors/PE25-C | Pyroelectric |  | 10000 | 20 | 24 | 0.15-3µm | 10000 | 20020482 | 21020279
Vega | Color Screen Handheld Laser Power & Energy Meter | Ophir | P/N 7Z01560 | https://www.ophiropt.com/laser--measurement/laser-power-energy-meters/products/smart-displays/vega | [7 empty] | 20020483 | 21020280 | 21060061 | 19110566 | 15060010 | 19010106
PE10-C | The PE10-C is a pyroelectric energy meter for low energies with a 10mm aperture. It can measure energies from 1µJ up to 10mJ. It can operate at repetition rates up to 25kHz and covers the spectral range from 0.15 - 12µm. The sensor comes with a standard 1.5 meter cable for connecting to a meter or PC interface. | Ophir | P/N 7Z02932 | https://www.ophiropt.com/laser--measurement/laser-power-energy-meters/products/Laser-Pyroelectric-Energy-Sensors/Pyroelectric-Laser-Energy-Sensors/PE10-C | Pyroelectric | 0.001 | 10 |  | 12 | 0.15-12µm | 25000 | 14060565 | 15060009 | 19010103
PE25-C | The PE25-C is a general purpose pyroelectric energy meter with a 24mm aperture. It can measure energies from 8µJ up to 10J. It can operate at repetition rates up to 10kHz and covers the spectral range from 0.15 - 3µm. The sensor comes with a standard 1.5 meter cable for connecting to a meter or PC interface. | Ophir | P/N 7Z02937 | https://www.ophiropt.com/laser--measurement/laser-power-energy-meters/products/Laser-Pyroelectric-Energy-Sensors/Pyroelectric-Laser-Energy-Sensors/PE25-C | Pyroelectric | 0.008 | 10000 |  | 24 | 0.15-3µm | 10000 | 15060008 | 17080014 | 19010104 | 20110078
PE50-C | The PE50-C is a general purpose pyroelectric energy meter with a 46mm aperture. It can measure energies from 10µJ up to 10J. It can operate at repetition rates up to 10kHz and covers the spectral range from 0.15 - 3µm. The sensor comes with a standard 1.5 meter cable for connecting to a meter or PC interface. | Ophir | P/N 7Z02936 | https://www.ophiropt.com/laser--measurement/laser-power-energy-meters/products/Laser-Pyroelectric-Energy-Sensors/Pyroelectric-Laser-Energy-Sensors/PE50-C | Pyroelectric | 0.01 | 10000 |  | 46 | 0.15-3µm | 10000 | 19010101
PD300-1W | The PD300-1W is a photodiode laser measurement sensor measuring to 1W. It has a 10x10mm aperture with swivel mount and a removable filter. Without filter, its spectral range is 350 - 1100nm and its power measuring range is 500pW - 30mW. With filter the spectral range is 430nm - 1100nm and the power range is 200µW - 1W. It has the exclusive Ophir automatic background subtraction feature. The sensor comes with a 1.5 meter cable for connecting to a meter or PC interface. | Ophir | P/N 7Z02411A | https://www.ophiropt.com/laser--measurement/laser-power-energy-meters/products/Laser-Photodiode-Sensors/Standard-Photodiode-Sensors/PD300-1W | Photodiode |  | 0.2 |  | 10 | 350-1100nm |  | 15060020
PD300-3W | The PD300-3W is a photodiode laser measurement sensor measuring to 3W. It has a 10x10mm aperture with swivel mount and a removable filter. Without filter, its spectral range is 350 - 1100nm and its power measuring range is 5nW - 100mW. With filter the spectral range is 430nm - 1100nm and the power range is 200µW to 3W. The sensor comes with a 1.5 meter cable for connecting to a meter or PC interface. | Ophir | P/N 7Z02426 | https://www.ophiropt.com/laser--measurement/laser-power-energy-meters/products/Laser-Photodiode-Sensors/Standard-Photodiode-Sensors/PD300-3W | Photodiode |  | 0.4 |  | 10 | 350-1100nm |  | 17080013 | 19010101
Pulsar-2 | Ophir’s 2 channel Pulsar interface turns your PC or laptop into a full fledged Ophir multi-channel laser power/energy meter. Just install the software, plug the laser measurement sensor into the Pulsar and the USB cable from the Pulsar to the PC USB port. With the Pulsar-2, you can connect up to 2 laser measurement sensors to each module, monitor each pulse at up to 25 kHz and utilize external trigger. | Ophir | P/N 7Z01202 | https://www.ophiropt.com/laser--measurement/laser-power-energy-meters/products/PC-Interfaces/Pulsar-2 | [7 empty] | 19010107
L2000W-BB-120 | The L2000W-BB-120 is a water cooled thermal power/energy laser measurement sensor with the very large aperture of 120mm. It can measure power from 1W to 2000W and energy from 6J to 6000J. It has the spectrally flat broadband coating and covers the spectral range from 0.19 to 20µm. The sensor comes with a standard 1.5 meter cable for connecting to a meter or PC interface. | Ophir | P/N 7Z02751 | https://www.ophiropt.com/laser--measurement/laser-power-energy-meters/products/Laser-Thermal-Power-Sensors/High-Power-Water-Cooled-Thermal-Sensors-And-Power-Pucks/L2000W-BB-120 | Thermal | 6000 | 6000000 |  | 120 | 0.19-20µm |  | 19010108
L50(300)A-PF-65 | The L50(300)A-PF-65 is a thermal power/energy laser measurement sensor for high peak power pulsed lasers. It has a 65mm aperture and can measure from 400mW to 300W intermittently and to 50W continuously. It measures energy from 200mJ to 300J. It has a damage threshold of up to 3J/cm² for ns pulses and covers the spectral range from 0.15 to 20µm. The sensor comes with a standard 1.5 meter cable for connecting to a meter or PC interface. | Ophir | P/N 7Z02743 | https://www.ophiropt.com/laser--measurement/laser-power-energy-meters/products/Laser-Thermal-Power-Sensors/Medium-Power-Thermal-Sensors/L50%28300%29A-PF-65 | Thermal | 200 | 300000 |  | 65 | 0.15-20µm |  | 19010098
L250W | The L250W is a water cooled low profile thermal power/energy laser measurement sensor with a 50mm aperture. It can measure power from 1W to 250W and energy from 120mJ to 300J. It has the spectrally flat broadband coating and covers the spectral range from 0.19 to 20µm. The sensor comes with a standard 1.5 meter cable for connecting to a meter or PC interface. | Ophir | P/N 7Z02688 | https://www.ophiropt.com/laser--measurement/laser-power-energy-meters/products/Laser-Thermal-Power-Sensors/High-Power-Water-Cooled-Thermal-Sensors-And-Power-Pucks/L250W | Thermal | 120 | 200000 |  | 50 | 0.19-20µm |  | 19010099
30A-P-17 | The 30A-P-17 is a thermal power/energy laser measurement sensor for short pulsed lasers with a 17mm aperture. It can measure from 60mW to 30W and from 40mJ to 30J. It has the P type volume absorber and covers the spectral range from 0.15 to 8µm. The sensor comes with a standard 1.5 meter cable for connecting to a meter or PC interface. | Ophir | P/N 7Z02693 | https://www.ophiropt.com/laser--measurement/laser-power-energy-meters/products/Laser-Thermal-Power-Sensors/Low-Power-Thermal-Sensors/30A-P-17 | Thermal | 40 | 30000 |  | 17 | 0.15-8µm |  | 19010100
PM150-19C | PowerMax od Coherent jsou senzory pro měření výkonu kontinuálních laserů a nebo pulsních laserů s dlouhými pulsy. Termofilní senzory využívají principu termočlánku, kdy na absorbční vrstvu dopadá laserové záření, které je měněno v teplo. Mezi touto absorbční vrstvou a chladičem pak vzniká elektrické napětí. | Coherent | PM150-19C | https://www.optixs.cz/doplnky-a-prislusenstvi--39k/mereni-vykonu-laseru-99k/termofilni-senzory-do-300w-133p | Thermal | 1000 | 150000 |  | 19 | 0.25- 11µm |  | 20110215